## BOM
Reference | Value | Footprint | Qty | DNP | LCSC# | Part#
C1,C2 | 3n9 | Capacitor_SMD:C_0805_2012Metric | 2 |  | C113861 | CC0805KRX7R9BB392
C3 | 1n | Capacitor_SMD:C_0805_2012Metric | 1 |  | C94121 | CC0805KRX7R9BB102
C4,C17,C28 | 1uF | Capacitor_SMD:C_0805_2012Metric_Pad1.18x1.45mm_HandSolder | 3 |  | C91185 | CC0805KKX7R9BB105
C15 | 1uF | Capacitor_SMD:C_0805_2012Metric_Pad1.18x1.45mm_HandSolder | 1 | DNP | C91185 | CC0805KKX7R9BB105
C5,C6,C7,C8,C9,C10,C13,C16,C18,C21,C23,C25,C27,C30,C36,C37,C38,C39 | 100nF | Capacitor_SMD:C_0805_2012Metric | 18 |  | C49678 | CC0805KRX7R9BB104
C11 | 220nF | Capacitor_THT:C_Rect_L19.0mm_W8.0mm_P15.00mm_MKS4 | 1 |  | C18295920 | MEF224K2G6AS6040A1
C31,C32,C35 | 220nF | Capacitor_SMD:C_0805_2012Metric_Pad1.18x1.45mm_HandSolder | 3 |  | C163697 | 0805B224K500NT
C12,C40 | 4.7nF | Capacitor_SMD:C_0805_2012Metric | 2 |  | C49678 | CC0805KRX7R9BB472
C14 | 100uF/10V | Capacitor_Tantalum_SMD:CP_EIA-3528-21_Kemet-B | 1 |  | C7196 | TAJB107M010RNJ
C19 | 10uF/16V | Capacitor_Tantalum_SMD:CP_EIA-3528-21_Kemet-B | 1 |  | C7193 | TAJB106K016RNJ
C20 | 1000uF | Capacitor_THT:CP_Radial_D8.0mm_P5.00mm | 1
C22 | 47uF/10V | Capacitor_Tantalum_SMD:CP_EIA-3528-21_Kemet-B | 1 |  | C22036 | TAJB476K010RNJ
C24,C26,C48 | 10uF | Capacitor_SMD:C_0805_2012Metric_Pad1.18x1.45mm_HandSolder | 3 |  | C162422 | GRM21BR6YA106KE43L
C34 | 220uF | Capacitor_THT:CP_Radial_D8.0mm_P5.00mm | 1
C41 | 470nF | Capacitor_SMD:C_0805_2012Metric | 1 |  | C340300 | C0805X474K050T
C42 | 470pF | Capacitor_SMD:C_0805_2012Metric | 1 |  | C62771 | CC0805JRNPO9BN471
C43 | 100uF/20V | Capacitor_Tantalum_SMD:CP_EIA-7343-31_Kemet-D | 1 |  | C7224 | TAJD107K020RNJ
C44 | 1uF | Capacitor_SMD:C_0805_2012Metric_Pad1.18x1.45mm_HandSolder | 1 | DNP | C91185 | CC0805KKX7R9BB105 | Optional, see ESP32 documentation
D1,D2,D3,D9 | BAV199 | Package_TO_SOT_SMD:SOT-23 | 4 |  | C68971 | BAV199
D4,D5,D7 | 1N4148W | Diode_SMD:D_SOD-123 | 3 |  | C908248 | 1N4148W
D6 | 5V1 | Diode_SMD:D_SOD-123 | 1 |  | C108142 | MM1Z5B1
D10 | SS12 | Diode_SMD:D_SMA | 1 | DNP | C2479 | SS12 | Optional, see ESP32 documentation
F1,F3,F4 | 375mA | Fuse:Fuse_1206_3216Metric | 3 |  | C151132 | 0466.375NRHF
F2 | 12A | Fuse:Fuseholder_Littelfuse_100_series_5x20mm | 1 |  | C2927393 | 9A.520SW1G1
FA1 | 250mA | Library:Fuse_Littelfuse_395Series | 1 |  | C187605 | 0467002.NRHF
J1 | Input Terminal | TerminalBlock_Altech:Altech_AK300_1x02_P5.00mm_45-Degree | 1 |  | C395852 | DB103-5.0-2P-GN-S
J2 (Note1) | Rotary Encoder | Connector_PinHeader_2.54mm:PinHeader_1x05_P2.54mm_Vertical | 1
J3 | Sense Switch | TerminalBlock_Altech:Altech_AK300_1x02_P5.00mm_45-Degree | 1 |  | C395852 | DB103-5.0-2P-GN-S
J4 | 12VDC | TerminalBlock_Altech:Altech_AK300_1x02_P5.00mm_45-Degree | 1 |  | C395852 | DB103-5.0-2P-GN-S
J5 (Note2) | Fan1 | Connector:FanPinHeader_1x04_P2.54mm_Vertical | 1 |  | 470531000 | Molex KK254,47053 | https://www.molex.com/en-us/products/part-detail/470531000?display=pdf
J6 | 128x128 OLED | Connector_PinSocket_2.54mm:PinSocket_1x07_P2.54mm_Vertical | 1
J7 (Note2) | Fan2 | Connector:FanPinHeader_1x04_P2.54mm_Vertical | 1 |  | 470531000 | Molex KK254,47053
J9,J10 (Note1) | Conn_01x02_Pin | Connector_PinHeader_2.54mm:PinHeader_1x02_P2.54mm_Vertical | 2
K1 | G2RL-1-HA | Relay_THT:Relay_SPDT_Omron_G2RL-1 | 1 |  | C1139034 | Omron G2RL-1-HA DC12
K1 alternative | Alternate | Relay_THT:Relay_SPST_Omron_G2RL-1A-E | 1 |  | C469120 | Omron G2RL-1A-E-HA DC12
M1,M2 | SUG80050E | Package_TO_SOT_THT:TO-247-3_Vertical | 2 |  | C6830084 | SUG80050E-GE3
M3,M4,M7,M8,M9 | BSS138 | Package_TO_SOT_SMD:SOT-23 | 5 |  | C112239 | BSS138-TP
M5 | AO3401A | Package_TO_SOT_SMD:SOT-23 | 1 |  | C181091 | AO3401
Q1,Q3 | 2N3904 | Package_TO_SOT_SMD:SOT-23 | 2 |  | C18536 | 2N3904S-RTK/PS
Q2,Q4,Q6 | 2N3906 | Package_TO_SOT_SMD:SOT-23 | 3 |  | C5300004 | 2N3906S-RTK/PS
R1,R44,R45 | 1Meg | Resistor_SMD:R_0805_2012Metric | 3 |  | C107700 | RC0805FR-071ML
R2 | 9k1 | Resistor_SMD:R_0805_2012Metric | 1 |  | C17855 | 0805W8F9101T5E
R3,R10,R15,R17,R55,R56 | 1k | Resistor_SMD:R_0805_2012Metric | 6 |  | C112432 | WR08X1001FTL
R4,R5,R16,R18 | 80m | Resistor_SMD:R_2512_6332Metric | 4 |  | C728314 | PA2512FKE7W0R08E
R6,R7,R8,R9,R11,R12,R13,R14,R51,R61,R62,R63,R64 | 2k | Resistor_SMD:R_0805_2012Metric | 13 |  | C17604 | 0805W8F2001T5E
R19,R20,R21,R22,R23,R24,R25,R26,R58,R59 | 20k | Resistor_SMD:R_0805_2012Metric | 10 |  | C4328 | 0805W8F2002T5E
R27,R28,R31,R33,R49,R69 | 100k | Resistor_SMD:R_0805_2012Metric | 6 |  | C149504 | 0805W8F1003T5E
R29 | 7k5 | Resistor_SMD:R_0805_2012Metric | 1 |  | C114547 | RC0805FR-077K5L
R30 | 200k | Resistor_SMD:R_0805_2012Metric | 1 |  | C17539 | 0805W8F2003T5E
R32 | 10R | Resistor_THT:R_Axial_DIN0922_L20.0mm_D9.0mm_P7.62mm_Vertical | 1 |  | C121953 | MOF5WS-10Ω±5% T
R34,R42 | 15k | Resistor_SMD:R_0805_2012Metric | 2 |  | C728642 | RT0805BRD0715KL
R35,R36,R37 | 10k | Resistor_SMD:R_0805_2012Metric | 3 |  | C17414 | 0805W8F1002T5E
R38,R43 | 43k2 | Resistor_SMD:R_0805_2012Metric | 2 |  | C3016790 | SCR0805F43K2 | Alternative: 43K: SCR0805F43K
R40,R41 | 200R | Resistor_SMD:R_0805_2012Metric | 2 |  | C17540 | 0805W8F2000T5E
R46 | 100R | Resistor_SMD:R_0805_2012Metric | 1 |  | C110773 | RT0805BRD07100RL
R47,R57 | 1k8 | Resistor_SMD:R_0805_2012Metric | 2 |  | C17398 | 0805W8F1801T5E
R48,R50 | 75R | Resistor_SMD:R_0805_2012Metric | 2 |  | C17820 | 0805W8F750JT5E
R52 | 30k | Resistor_SMD:R_0805_2012Metric | 1 |  | C17621 | 0805W8F3002T5E
R53 | 0R | Resistor_SMD:R_0805_2012Metric | 1 |  | C2907288 | FRC0805P000 TS | Optional see documentation
R60 | 1R | Resistor_SMD:R_0805_2012Metric | 1 |  | C2930253 | FRC0805J1R0TS
R65 | 12k | Resistor_SMD:R_0805_2012Metric | 1 |  | C17444 | 0805W8F1202T5E
R67 | 3k3 | Resistor_SMD:R_0805_2012Metric | 1 |  | C26010 | 0805W8F3301T5E
R68 | 1k1 | Resistor_SMD:R_0805_2012Metric | 1 |  | C17414 | 0805W8F1101T5E
RV1,RV2 | 2k 25T | Potentiometer_THT:Potentiometer_Bourns_3296W_Vertical | 2 |  | C118206 | 3296W-1-202
TP1,TP2 | GND | TestPoint:TestPoint_THTPad_2.0x2.0mm_Drill1.0mm | 2
TP3 | DUT_I | TestPoint:TestPoint_THTPad_2.0x2.0mm_Drill1.0mm | 1
TP4 | DSO_Trig | TestPoint:TestPoint_THTPad_2.0x2.0mm_Drill1.0mm | 1
TP5 | DAC | TestPoint:TestPoint_THTPad_2.0x2.0mm_Drill1.0mm | 1
U1,U2,U3,U4 | MCP6V51 | Package_TO_SOT_SMD:SOT-23-5 | 4 |  | C623529 | MCP6V51T-E/OT
U5 | ICL7660 | Package_SO:SOIC-8_3.9x4.9mm_P1.27mm | 1 |  | C356724 | ICL7660M/TR
U6 | ESP32_DevKit_V1_DOIT | esp32_devkit_v1_doit:esp32_devkit_v1_doit | 1 |  |  |  | See special parts BOM
U7 | LM35DT | Package_TO_SOT_THT:TO-220-3_Vertical | 1 |  | C32861 | LM35DT/NOPB
U8 | REF5040AD | Package_SO:SOIC-8_3.9x4.9mm_P1.27mm | 1 |  | C46274 | REF5040AIDR
U9 | LM7809 | Package_TO_SOT_THT:TO-220-3_Vertical | 1 |  | C75512 | LM7809L-TA3-T
U10 | TL071 | Package_TO_SOT_SMD:SOT-23-5 | 1 |  | C4370629 | TL071HIDBVR
U11 | DAC8571 | Package_SO:MSOP-8_3x3mm_P0.65mm | 1 |  | C60535 | DAC8571IDGKR
U12 | LM7805 | Package_TO_SOT_THT:TO-220-3_Vertical | 1 |  | C3795 | L7805CV-DG
U13 | ADS1115 | Package_SO:TSSOP-10_3x3mm_P0.5mm | 1 |  | C37593 | ADS1115IDGSR
U14,U15 | DG3157E | Package_TO_SOT_SMD:SOT-363_SC-70-6_Handsoldering | 2 |  | C2944066 | BL1551B
Note 1:Connector pinheader:
Order a length of 36 pins (order number 22284360) and cut them to size.
https://www.lcsc.com/datasheet/lcsc_datasheet_2304140030_Amphenol-ICC-68000-102HLF_C168673.pdf
Note 2: Alternatively, you can use the normal connector pinheaders as above.